## Sheet1
Plate Compactor Checklist |  | rev: 112020
Date:
| Before Starting: | Pass | Fail
1 | Read Instructions at the beginning of the Manual
2 | Clean Compactor, remove dirt and dust around carburetor and air cleaner.
3 | Check the air filter for dirt and dust. If dirty clean or replace as needed.
4 | Check carburetor for external dirt and dust. If dirty clean with dry compressed air
5 | Check Fastening nuts and bolts for tightness.
6 | Check engine oil. Make sure equipment is on level ground.
7 | Check Fuel. Use strainer when filling with unleaded fuel.
8 | Fill water tank. (if applicable)
9 | Visually inspect the V-belt.
10 | Check vibrator oil. (oil should be up to the plug)
Comments:
1
2
3
4
5